## parts list
No | Part | Value | Package | Assembly | Supplier | Supplier Part # | Digi-Key Part # | Price(Yen) | URL | NOTE
1 | U1 | MAX2771 | TQFN28 | 1 | Maxim | MAX2771ETI+ | MAX2771ETI+-ND | 1012 | https://www.digikey.jp/products/ja?keywords=MAX2771ETI%2B-ND
2 | U2 | MAX2771 | TQFN28 | 1 | Maxim | MAX2771ETI+ | MAX2771ETI+-ND | 1012 | https://www.digikey.jp/products/ja?keywords=MAX2771ETI%2B-ND
3 | U3 | EZ-USB FX2LP QFN56 | QFN56 | 1 | Cypress | CY7C68013A-56LTXCT | 428-4634-1-ND | 1702 | https://www.digikey.jp/product-detail/ja/cypress-semiconductor-corp/CY7C68013A-56LTXCT/428-4634-1-ND/10106813
4 | U4 | EEPROM 128Kbit I2C 8TSSOP | TSSOP_8P | 1 | Microchip | AT24C128C-XHM-T | AT24C128C-XHM-TCT-ND | 59 | https://www.digikey.jp/product-detail/ja/microchip-technology/AT24C128C-XHM-T/AT24C128C-XHM-TCT-ND/3178460
5 | U5 | LDO 3.3V 500mA SOT23-5 | SOT23-5 | 1 | RICOH | RP111N331D-TR-FE | 2129-RP111N331D-TR-FECT-ND | 138 | https://www.digikey.jp/products/ja?keywords=2129-RP111N331D-TR-FECT-ND
6 | BIAS_T | BIas Tee 50ohm 20 - 2500 MHz | 0.15" x 0.15" SMD | 1 | Mini-Circuits | TCBT-2R5G+ | - | 778.4 | https://www.minicircuits.com/WebStore/dashboard.html?model=TCBT-2R5G%2B
7 | RF_DIVIDER | 0805 Power Divider 50ohm 950 - 2150 MHz | 2.04 x 1.29 SMD | 1 | Anaren | PD0922J5050S2HF | 1173-1094-1-ND | 118 | https://www.digikey.jp/product-detail/ja/anaren/PD0922J5050S2HF/1173-1094-1-ND/3069293
8 | TCXO | TCXO 24.000 MHz | 3.2 x 2.5 SMD | 1 | Epson | TG2520SMN 24.0000M-MCGNNM3 | - | 236 | https://www.mouser.jp/ProductDetail/Epson-Timing/TG2520SMN-240000M-MCGNNM3?qs=GBLSl2Akirsh%252B5MZwJlBJw%3D%3D
9 | XTAL | XTAL 24MHz SMD 12pF | 3.4 x 2.7 SMD | 1 | Wurth | 830108340709 | 1923-830108340709CT-ND | 57 | https://www.digikey.jp/products/ja?keywords=1923-830108340709CT-ND
10 | R1 | 15K | R1005 | 1 | YAGEO | RC0402JR-0715KL | 311-15KJRCT-ND | 1.6
11 | R2 | 10K | R1005 | 1 | YAGEO | RC0402JR-0710KL | 311-10KJRCT-ND | 1.6
12 | R3 | 15K | R1005 | 1 | YAGEO | RC0402JR-0715KL | 311-15KJRCT-ND | 1.6
13 | R4 | 10K | R1005 | 1 | YAGEO | RC0402JR-0710KL | 311-10KJRCT-ND | 1.6
14 | R5 | 2.2K | R1005 | 1 | YAGEO | RC0402JR-072K2L | 311-2.2KJRCT-ND | 1.6
15 | R6 | 10K | R1005 | 1 | YAGEO | RC0402JR-0710KL | 311-10KJRCT-ND | 1.6
16 | R7 | 2.2K | R1005 | 1 | YAGEO | RC0402JR-072K2L | 311-2.2KJRCT-ND | 1.6
17 | R8 | 10K | R1005 | 1 | YAGEO | RC0402JR-0710KL | 311-10KJRCT-ND | 1.6
18 | R9 | 100K | R1005 | 1 | YAGEO | RC0402JR-07100KL | 311-100KJRCT-ND | 1.6
19 | R10 | 10K | R1005 | 1 | YAGEO | RC0402JR-0710KL | 311-10KJRCT-ND | 1.6
20 | AR1 | 1K x 4 RES ARRAY | EXB28V | 1 | Panasonic | EXB-28V102JX | Y7102CT-ND | 12 | https://www.digikey.jp/products/ja?keywords=Y7102CT-ND
21 | C1 | 470pF | C1005 | 1 | Kyocera | 04025C471KAT2A | 478-1097-1-ND | 4.2
22 | C2 | 1.7pF | C1005 | 1 | Murata | GJM1555C1H1R7BB01D | 490-6074-1-ND | 16.6
23 | C3 | 470pF | C1005 | 1 | Kyocera | 04025C471KAT2A | 478-1097-1-ND | 4.2
24 | C4 | 1.1pF | C1005 | 1 | YAGEO | CC0402BRNPO9BN1R1 | 311-3321-1-ND | 5.7
25 | C5 | 470pF | C1005 | 1 | Kyocera | 04025C471KAT2A | 478-1097-1-ND | 4.2
26 | C6 | 750pF | C1005 | 1 | Taiyo Yuden | UMK105CH751JVHF | 587-5098-1-ND | 9.7
27 | C7 | 15pF | C1005 | 1 | Kyocera | 04025A150JAT2A | 478-1072-1-ND | 5.4
28 | C8 | 0.01uF | C1005 | 1 | Kyocera | 0402YC103KAT2A | 478-1114-1-ND | 1.8
29 | C9 | 470pF | C1005 | 1 | Kyocera | 04025C471KAT2A | 478-1097-1-ND | 4.2
30 | C10 | 750pF | C1005 | 1 | Taiyo Yuden | UMK105CH751JVHF | 587-5098-1-ND | 9.7
31 | C11 | 15pF | C1005 | 1 | Kyocera | 04025A150JAT2A | 478-1072-1-ND | 5.4
32 | C12 | 0.01uF | C1005 | 1 | Kyocera | 0402YC103KAT2A | 478-1114-1-ND | 1.8
33 | C13 | 0.1uF | C1005 | 1 | Kyocera | 0402YC104KAT2A | 478-7888-1-ND | 2
34 | C14 | 0.01uF | C1005 | 1 | Kyocera | 0402YC103KAT2A | 478-1114-1-ND | 1.8
35 | C16 | 0.1uF | C1005 | 1 | Kyocera | 0402YC104KAT2A | 478-7888-1-ND | 2
36 | C17 | 0.1uF | C1005 | 1 | Kyocera | 0402YC104KAT2A | 478-7888-1-ND | 2
37 | C18 | 100pF | C1005 | 1 | Kyocera | 04025A101JAT2A | 478-1082-1-ND | 3.4
38 | C19 | 12pF | C1005 | 1 | Kyocera | 04025A120JAT2A | 478-1071-1-ND | 1.6
39 | C20 | 12pF | C1005 | 1 | Kyocera | 04025A120JAT2A | 478-1071-1-ND | 1.6
40 | C21 | 1uF | C1005 | 1 | Kyocera | 0402ZD105KAT2A | 478-4596-1-ND | 10.5
41 | C22 | 10uF | C3216 | 1 | Samsung | CL31B106MOHNNNE | 1276-6641-1-ND | 18.8
42 | C23 | 0.1uF | C1005 | 1 | Kyocera | 0402YC104KAT2A | 478-7888-1-ND | 2
43 | C24 | 10uF | C3216 | 1 | Samsung | CL31B106MOHNNNE | 1276-6641-1-ND | 18.8
44 | C25 | 0.1uF | C1005 | 1 | Kyocera | 0402YC104KAT2A | 478-7888-1-ND | 2
45 | C26 | 0.1uF | C1005 | 1 | Kyocera | 0402YC104KAT2A | 478-7888-1-ND | 2
46 | C27 | 0.1uF | C1005 | 1 | Kyocera | 0402YC104KAT2A | 478-7888-1-ND | 2
47 | C28 | 0.1uF | C1005 | 1 | Kyocera | 0402YC104KAT2A | 478-7888-1-ND | 2
48 | C29 | 100pF | C1005 | 1 | Kyocera | 04025A101JAT2A | 478-1082-1-ND | 3.4
49 | C30 | 0.1uF | C1005 | 1 | Kyocera | 0402YC104KAT2A | 478-7888-1-ND | 2
50 | C31 | 0.1uF | C1005 | 1 | Kyocera | 0402YC104KAT2A | 478-7888-1-ND | 2
51 | C32 | 100pF | C1005 | 1 | Kyocera | 04025A101JAT2A | 478-1082-1-ND | 3.4
52 | C33 | 100pF | C1005 | 1 | Kyocera | 04025A101JAT2A | 478-1082-1-ND | 3.4
53 | C34 | 0.1uF | C1005 | 1 | Kyocera | 0402YC104KAT2A | 478-7888-1-ND | 2
54 | C35 | 0.1uF | C1005 | 1 | Kyocera | 0402YC104KAT2A | 478-7888-1-ND | 2
55 | C36 | 100pF | C1005 | 1 | Kyocera | 04025A101JAT2A | 478-1082-1-ND | 3.4
56 | C37 | 0.1uF | C1005 | 1 | Kyocera | 0402YC104KAT2A | 478-7888-1-ND | 2
57 | C38 | 0.1uF | C1005 | 1 | Kyocera | 0402YC104KAT2A | 478-7888-1-ND | 2
58 | C39 | 100pF | C1005 | 1 | Kyocera | 04025A101JAT2A | 478-1082-1-ND | 3.4
59 | C40 | 100pF | C1005 | 1 | Kyocera | 04025A101JAT2A | 478-1082-1-ND | 3.4
60 | C41 | 100pF | C1005 | 1 | Kyocera | 04025A101JAT2A | 478-1082-1-ND | 3.4
61 | C42 | 100pF | C1005 | 1 | Kyocera | 04025A101JAT2A | 478-1082-1-ND | 3.4
62 | L1 | 5.6nH | L1608 | 1 | Murata | LQW18AN5N6D00D | 490-1164-1-ND | 19
63 | L3 | 8.4nH | L1608 | 1 | Murata | LQW18AN8N4C8ZD | 490-15752-1-ND | 36
64 | LED1 | LED1608 GREEN | LED1608 | 1 | Kingbright | APT1608SGC | 754-1121-1-ND | 44
65 | LED2 | LED1608 White | LED1608 | 1 | QT Brightek | QBLP601-IW | 1516-1057-1-ND | 49
66 | LED3 | LED1608 White | LED1608 | 1 | QT Brightek | QBLP601-IW | 1516-1057-1-ND | 49
67 | J1 | PIN HEADER 2MM 2P | PINH-2MM-2P | 0 | Harwin | M22-2510205 | 952-1311-ND | 20
68 | J2 | PIN HEADER 2MM 2P | PINH-2MM-2P | 0 | Harwin | M22-2510205 | 952-1311-ND | 20
69 | J3 | USB MICRO B RECEPTACLE SMT | MICRO B SMT | 1 | Amphenol ICC | 10118192-0001LF | 609-4613-1-ND | 54 | https://www.digikey.jp/products/ja?keywords=609-4613-1-ND
70 | J4 | SMA JACK EDGE MNT | SMA JACK EDGE MNT | 0 | RF Solution | CON-SMA-EDGE-S | CON-SMA-EDGE-S-ND | 202 | https://www.digikey.jp/products/ja?keywords=CON-SMA-EDGE-S-ND
71 | J1-S | CONN SHUNT 2MM | CONN SHUNT 2MM | 0 | Sullins Connector | SPN02SYBN-RC | S3404-ND | 16
72 | J2-S | CONN SHUNT 2MM | CONN SHUNT 2MM | 0 | Sullins Connector | SPN02SYBN-RC | S3404-ND | 16
73 | RF-SHEILD-CASE | RF SHIELD 0.65" x 0.65" SOLDER | 0.65" x 0.65" | 0 | Laird | BMI-S-202-F | 903-1051-1-ND | 192 | https://www.digikey.jp/products/ja?keywords=903-1051-1-ND
74 | RF-SHEILD-CASE-C | RF SHIELD 0.668"x0.668" SNAP FIT | 0.668" x 0.668" | 0 | Laird | BMI-S-202-C | 903-1014-ND | 193 | https://www.digikey.jp/products/ja?keywords=903-1014-ND
75
| Subtotal |  |  | 67 |  |  |  | 6235
77 | PCB | FR4 1.6mm 2 layer 21.6 x 55 mm |  |  | Fusion PCB |  |  | 242.48 | https://www.fusionpcb.jp/ | 10 pcs
78 | PCB Assembly |  |  |  | Fusion PCB |  |  | 2998.8 | https://www.fusionpcb.jp/ | 10 pcs
Case
79 | Aluminum Pipe | 25 x 15 x 1.5 x 55 mm |  |  | Yokoyama Techno |  |  | 150 | https://www.yokoyama-techno.net/detail/50.html | 10 pcs
80 | Panel | 25 x 15 mm Nylon white, Front, Back |  |  | DMM.make 3D print |  |  | 338.8333 | https://make.dmm.com/print/ | 6 pcs
81 | Screw | M2 x 10 x 4 Sara |  |  | Monotaro |  |  | 25.1177 | https://www.monotaro.com/p/0832/7435
82 | Nut | M2 x 4 |  |  | Monotaro |  |  | 13.9392 | https://www.monotaro.com/p/5068/7148/
83 | USB Cable | USB 2.0 A Male - micro B Male 0.5 m |  |  | Akizuki |  |  | 120 | https://akizukidenshi.com/catalog/g/gC-09314/
| Total | [6 empty] | 10124.1702

## BOM
Designator | Manufacturer Part Number or Seeed SKU | Qty | Link